## 2008
|  |  |  | 2026-07-30 |  |  |  | Gross cost per 1million BTU
| 1982-09-01 | 2001-02-01 | 2008-04-15 | Today |  |  |  | 1982-09-01 | 2001-02-01 | 2008-04-15 | 2026-07-30 |  | 2026-07-30
Energy source | Common Price | Common Price | Common Price | Your Price: | Price Units | Conversion Factor 1 | Conversion Factor 2 | 1982 | 2001 | 2008 | Todays Gross Cost | Efficiency for converting fuel to heat | Todays Net cost for heating | Heating efficiency comments | lbs CO2 produced for 1 Million BTU Gross Heat | Comments for CO2 heating footprint | Efficiency for vehicles | Vehicle efficiency comments | Net fuel cost of transport (no road tax on untraditional fuels) | Road Taxes? | lbs CO2 per million BTU of net vehicle work | Gallons fuel per 1 million BTU | Comments | lbs of fuel per 1 million BTU
Hydrogen |  |  | 7.868 |  | $/Kg | 2.2lb/Kg | 1-Lb/61,022BTU | 0 | 0 | 58.6078 | 0 | 96% | 0 | Condensing Furnace | 535.3466 | CO2 from H2 PRODUCTION | 90% | Fuel Cell | 65.1197 | does not include road tax | 594.8296 | 28.062 | Liquid H2 density | 16.3875
Electricity | 0.09 | 0.15 | 0.16 | 0.185 | $/KW-Hour | 1-KW-Hour/3,412 BTU |  | 26.3775 | 43.9625 | 46.8933 | 54.2204 | 100% | 54.2204 | Resistance Heat | 401.524 | CO2 from Electircal Power PRODUCTION | 90% | Battery vehicle | 52.1037 | does not include road tax | 446.1378 | N/A | N/A | N/A
E100 Ethanol | 2 | 1.9 | 2.85 |  | $/Gallon | 1-Gal/6.57 Lbs | 1-Lb/11,524 BTU | 26.4157 | 25.0949 | 37.6423 | 0 | 82% | 0 | Standard Furnace | 165.8243 | CO2 from combustion only | 25% | Otto cycle Piston Engine | 150.5692 | includes road tax | 663.2971 | 13.2078 |  | 86.7754
LPG (Propane) | 1.02 | 2.26 | 3.32 |  | $/Gallon | 1-Gal/4.16 Lbs | 1-Lb/21,653 BTU | 11.3237 | 25.0898 | 36.8576 | 0 | 96% | 0 | Condensing Furnace | 140.9913 | CO2 from combustion only | 25% | Otto cycle Piston Engine | 147.4303 | does not include road tax | 563.9652 | 11.1017 |  | 46.183
B100 pure BioDiesel |  |  | 4.1 |  | $/Gallon | 1-Gal/7.328 Lbs | 1-Lb/16,300 BTU | 0 | 0 | 34.325 | 0 | 82% | 0 | Standard Furnace | 165.0364 | CO2 from combustion only | 35% | Diesel cycle Piston Engine | 98.0715 | includes road tax | 471.5325 | 8.372 |  | 61.3497
E85 Ethanol |  |  | 2.766 |  | $/Gallon | 1-Gal/6.50 Lbs | 1-Lb/12,500 BTU | 0 | 0 | 34.0431 | 0 | 82% | 0 | Standard Furnace | 166.172 | CO2 from combustion only | 25% | Otto cycle Piston Engine | 136.1723 | includes road tax | 664.688 | 12.3077 |  | 80
Kerosene | 1.35 | 1.9 | 4.12 |  | $/Gallon | 1-Gal/6.8 Lbs | 1-Lb/18,300 BTU | 10.8486 | 15.2684 | 33.1083 | 0 | 82% | 0 | Standard Furnace | 172.5715 | CO2 from combustion only | 35% | Diesel cycle Piston Engine | 94.5952 | does not include road tax | 493.0614 | 8.0228 |  | 54.5554
Gasoline (Premium) |  |  | 3.665 |  | $/Gallon | 1-Gal/6.24 Lbs | 1-Lb/18,490 BTU | 0 | 0 | 31.7653 | 0 | 82% | 0 | Standard Furnace | 168.1436 | CO2 from combustion only | 25% | Otto cycle Piston Engine | 127.0611 | includes road tax | 672.5742 | 8.6672 |  | 54.0833
Diesel | 1.25 | 1.6 | 4.02 |  | $/Gallon | 1-Gal/6.9 Lbs | 1-Lb/18,318 BTU | 9.8897 | 12.6588 | 31.8053 | 0 | 82% | 0 | Standard Furnace | 173.6826 | CO2 from combustion only | 35% | Diesel cycle Piston Engine | 90.8722 | includes road tax | 496.2359 | 7.7885 |  | 54.5971
Gasoline (Regular) | 1.2 | 1.55 | 3.331 |  | $/Gallon | 1-Gal/6.24 Lbs | 1-Lb/18,490 BTU | 10.4006 | 13.4342 | 28.8704 | 0 | 82% | 0 | Standard Furnace | 168.1436 | CO2 from combustion only | 25% | Otto cycle Piston Engine | 115.4817 | includes road tax | 672.5742 | 8.6672 |  | 54.0833
#2 Fuel Oil | 1.12 | 1.45 | 3.61 |  | $/Gallon | 1-Gal/7.5 Lbs | 1-Lb/18,000 BTU | 8.2963 | 10.7407 | 26.7407 | 0 | 82% | 0 | Standard Furnace | 168.8017 | CO2 from combustion only | 35% | Diesel cycle Piston Engine | 76.4021 | does not include road tax | 482.2905 | 7.5696 |  | 54.6448
Natural Gas (Methane) | 6.4 | 12 | 17.5 |  | $/1000 STD FT^3 | 1-STD FT^3/1,010 BTU | 1-Lb/23,891BTU | 6.3366 | 11.8812 | 17.3267 | 0 | 96% | 0 | Condensing Furnace | 128.7228 | CO2 from combustion only | 25% | Otto cycle Piston Engine | 69.3069 | does not include road tax | 514.8911 | 11.454 | Liquified CH4, Gas at 77DEGF & 1Atm is 47681 gallons | 40.4
Wood Pellets |  |  | 260 |  | $/Ton | 1 Ton/2000 Lbs | 7900BTU/LB | 0 | 0 | 16.4557 | 0 | 80% | 0 | Pellet stove | 204.507 | CO2 from combustion only | 10% | Rankine Cycle Steam Engine | 164.557 | does not include road tax | 2045.0697 | 23.335 | Cord wood | 126.582
Air Heat Pump COP3 | 0.09 | 0.15 | 0.16 |  | $/KW-Hour | 1-KW-Hour/3,412 BTU |  | 8.7925 | 14.6542 | 15.6311 | 0 | 100% | 0 | Refrigeration cycle, COP = 3.0 | 133.8413 | CO2 from Electircal Power PRODUCTION | N/A | Not applicable | N/A | N/A | N/A | N/A | N/A | N/A
Wood (White Pine) | 100 | 130 | 240 |  | $/Cord | 1 Cord/2,250 Lbs | 1-Lb/8044 BTU | 5.5252 | 7.1827 | 13.2604 | 0 | 70% | 0 | Air tight steel stove | 202.6355 | CO2 from combustion only | 10% | Rankine Cycle Steam Engine | 132.604 | does not include road tax | 2026.355 | 52.904 | Cord wood | 124.316
Coal | 145 | 150 | 300 |  | $/Ton | 1 Ton/2000 Lbs | 1-Lb/13,000 BTU | 5.5769 | 5.7692 | 11.5385 | 0 | 75% | 0 | Coal stove | 189 | CO2 from combustion only | 10% | Rankine Cycle Steam Engine | 115.3846 | does not include road tax | 1890 | 8.342 | Broken Anthracite (1105LB/M^3) | 76.923
Wood (Red Oak) | 100 | 130 | 240 |  | $/Cord | 1 Cord/3,960 Lbs | 1-Lb/7,677 BTU | 3.2894 | 4.2762 | 7.8945 | 0 | 88% | 0 | Russian Masonary Stove | 195.3888 | CO2 from combustion only | 10% | Rankine Cycle Steam Engine | 78.945 | does not include road tax | 1953.8882 | 31.496 |  | 130.259
GW Heat Pump COP8 | 0.09 | 0.15 | 0.16 |  | $/KW-Hour | 1-KW-Hour/3,412 BTU |  | 3.2972 | 5.4953 | 5.8617 | 0 | 100% | 0 | Refrigeration cycle, COP = 8.0 | 50.1905 | CO2 from Electircal Power PRODUCTION | N/A | Not applicable | N/A | N/A | N/A | N/A | N/A | N/A
Solar Heat | 0 | 0 | 0 |  | $/Million BTU | - |  |  |  | 0 | 0 | 100% | 0 | Passive or Active | 0 | Littler or No CO2 for operation | 10% | Rankine Cycle Steam Engine | 0 | N/A | 0 | N/A | N/A | N/A
Solar Electricity | 0 | 0 | 0 |  | $/KW-Hour | 1-KW-Hour/3,412 BTU |  |  |  | 0 | 0 | 100% | 0 | Photovoltaic, Power Tower | 0 | Littler or No CO2 for operation | 90% | Photovoltaic Battery vehicle | 0 | N/A | 0 | N/A | N/A | N/A
Hydro Electical | 0 | 0 | 0 |  | $/KW-Hour | 1-KW-Hour/3,412 BTU |  |  |  | 0 | 0 | 100% | 0 | Hydro | 0 | Littler or No CO2 for operation | N/A | Not applicable | N/A | N/A | N/A | N/A | N/A | N/A
Wind Electricity | 0 | 0 | 0 |  | $/KW-Hour | 1-KW-Hour/3,412 BTU |  |  |  | 0 | 0 | 100% | 0 | Windmill | 0 | Littler or No CO2 for operation | N/A | Not applicable | N/A | N/A | N/A | N/A | N/A | N/A
Nuclear Fission (common) | 0.09 | 0.15 | 0.16 |  | $/KW-Hour | 1-KW-Hour/3,412 BTU |  |  |  | 46.8933 | 0 | 100% | 0 | Typical Nuclear BWR | 0 | Littler or No CO2 for operation | N/A | Not applicable | N/A | N/A | N/A | N/A | N/A | N/A
Nuclear Fission (Breeder) | 0.09 | 0.15 | 0.16 |  | $/KW-Hour | 1-KW-Hour/3,412 BTU |  |  |  | 46.8933 | 0 | 100% | 0 | Breeder Reactor | 0 | Littler or No CO2 for operation | N/A | Not applicable | N/A | N/A | N/A | N/A | N/A | N/A
Nuclear Fusion (Future) | 0.01 | 0.01 | 0.01 |  | $/KW-Hour | 1-KW-Hour/3,412 BTU |  |  |  | 0.36635 | 0 | 100% | 0 | Tokomak or other design | 0 | Littler or No CO2 for operation | N/A | Not applicable | N/A | N/A | N/A | N/A | N/A | N/A
1.37 lbCO2/kW*Hr is typical for US electirc grid
1 All heating values are taken as "Gross" heating values @100% efficiency
2 Typically (depending on equipment) electric is 100% efficient, gas is 80-96%, with wood at lower efficeincy 40-80% (except Russian stove which is 70-90%)
3 Heat pump COP = 3.0 is assumed, but actually varies with outside temperature
4 Ground Water Heat pump COP = 8.0 would be for a top quality system
5 Prices are not in constant dollars, but actual dollars at the times shown
6 Ethanol consumes significant energy to grow, handle and distill. BIODiesel energy for production is much less, but would also add to emissions
7 Wood (Pine) price is shown only to illustrate different heating value compared to much heavier hardwood
8 Hydrogen price is estimated based on electrolysis at 75% efficiency, I.e. 33% more than the cost of electicity.
Note: The figures for electicity and H2 include the CO2 generated by production for the US grid. The production CO2 has been neglected for other fuels, but might add about 10-20% for most other fuels. Hydrocarbon production does generate CO2 at the well, transport, and refining. Oil refining consumes about 5% of the entering crude oil to process crude into finished products. Some synthetic crude oils do generate a lot of CO2 just to create the crude oil from shale, tarsands, or heavy oil deposits. Ethanol has a higher CO2 generation for production, as energy for distillation alone is about 30% of the heat in the Ethanol produced. BIODiesel processing energy and CO2 production is generally less than for Ethanol. Natural Gas and Propane energy cost to produce are comparable to the other hydrocarbons. Wood products and coal can be relatively low cost to produce.
Liquid hydrogen has more energy per pound than any other fuel shown here, but liquid hydrogen is very expesive to make and store, and therefore not practical. Gaseous hydrogen volume is much higher than other fuels even when it is compressed to thousands of pounds. At standard conditions I.e. at 77DEGF & 1Atm ihydrogen volume would be a massive 47681 gallons. for 1 million BTU. In addition hydrogen is very hard to contain and slowly passes though thick steel walls.
In 1982 I made a comparison of fuel prices for the engineers at the office. I updated this again in 2001, and expanded this again in April 2008 by popular demand and personal curiosity. I've made an effort to get some hard to find typical conversion factors needed to make a useful comparison for many energy options. While there are many improvements I could make, I've at least tried to show my assumptions, so you can make corrections for your situation. There are many ways to use less energy for most any task and to make a lighter footprint on the planet, but still have fun, go places, and be comfortable. Rick Rys